## eet1_QEF1623_OG30_T3-250-0-3_SC
Confirmation Report
Lab Name: | OGL
Instrument: | QEFocus |  |  |  |  | Method: | Known_IPLs_Marine_11_14_2018_Known_IPLs_Marine_11_14_2018
User: | Thermo | [5 empty] | Known_IPLs_Marine_11_14_2018
Batch: | Known_IPLs_Marine_11_14_2018 |  |  |  |  | Cali File: | Known_IPLs_Marine_11_14_2018.calx
Vial Pos | Sample ID |  | File Name |  | Level | Sample Name |  | File Date | Comment
RC1 | 1 |  | QEF1623_OG30_T3-250-0-3_SC |  | N/A |  |  | 2018-07-31 22:37
ARCHAEOL | [6 empty] | Quan Peak: | m/z653.68062 mz
| Injected |  | Sample |  | Flags
Conc: | N/A | ng | N/A | ng
Retention Time: |  | 0.94497
Area: |  | 24310
Height: |  | 72587
**MANUAL SETTINGS**
Calibration Curve
[7 empty] | Qual Ion 1: | N/A mz
[7 empty] | Qual Ion 2: | N/A mz
Overlay
MGDG-36:5 | [6 empty] | Quan Peak: | m/z777.55112 mz
| Injected |  | Sample |  | Flags
Conc: | N/A |  | N/A
Retention Time: |  | 2.6034
Area: |  | 36241
Height: |  | 7976
**MANUAL SETTINGS**
Calibration Curve
[7 empty] | Qual Ion 1: | N/A mz
[7 empty] | Qual Ion 2: | N/A mz
Overlay
MGDG-19:2 | [6 empty] | Quan Peak: | m/z549.36332 mz
| Injected |  | Sample |  | Flags
Conc: | N/A |  | N/A
Retention Time: |  | 0
Area: |  | 538
Height: |  | 1128
**MANUAL SETTINGS**
Calibration Curve
[7 empty] | Qual Ion 1: | N/A mz
[7 empty] | Qual Ion 2: | N/A mz
Overlay
MGDG | [6 empty] | Quan Peak: | m/z775.53547 mz
| Injected |  | Sample |  | Flags
Conc: | N/A |  | N/A
Retention Time: |  | 0
Area: |  | 1783
Height: |  | 2163
**MANUAL SETTINGS**
Calibration Curve
[7 empty] | Qual Ion 1: | N/A mz
[7 empty] | Qual Ion 2: | N/A mz
Overlay
MGDG-34:1 | [6 empty] | Quan Peak: | m/z772.59332 mz
| Injected |  | Sample |  | Flags
Conc: | N/A |  | N/A
Retention Time: |  | 3.2942
Area: |  | 22925
Height: |  | 5244
**MANUAL SETTINGS**
Calibration Curve
[7 empty] | Qual Ion 1: | N/A mz
[7 empty] | Qual Ion 2: | N/A mz
Overlay
MGDG-36:8 | [6 empty] | Quan Peak: | m/z771.50417 mz
| Injected |  | Sample |  | Flags
Conc: | N/A |  | N/A
Retention Time: |  | 0
Area: |  | 1832
Height: |  | 3940
**MANUAL SETTINGS**
Calibration Curve
[7 empty] | Qual Ion 1: | N/A mz
[7 empty] | Qual Ion 2: | N/A mz
Overlay
Gly-GDGT-0 | [6 empty] | Quan Peak: | m/z1463.36767 mz
| Injected |  | Sample |  | Flags
Conc: | N/A |  | N/A
Retention Time: |  | 0
Area: |  | 7641
Height: |  | 2488
**MANUAL SETTINGS**
Calibration Curve
[7 empty] | Qual Ion 1: | N/A mz
[7 empty] | Qual Ion 2: | N/A mz
Overlay
MGDG-30:1 | [6 empty] | Quan Peak: | m/z718.54637 mz
| Injected |  | Sample |  | Flags
Conc: | N/A |  | N/A
Retention Time: |  | 3.424
Area: |  | 5748225
Height: |  | 981583
**MANUAL SETTINGS**
Calibration Curve
[7 empty] | Qual Ion 1: | N/A mz
[7 empty] | Qual Ion 2: | N/A mz
Overlay
MGDG-28:0 | [6 empty] | Quan Peak: | m/z692.53072 mz
| Injected |  | Sample |  | Flags
Conc: | N/A |  | N/A
Retention Time: |  | 3.5288
Area: |  | 3817879
Height: |  | 638149
**MANUAL SETTINGS**
Calibration Curve
[7 empty] | Qual Ion 1: | N/A mz
[7 empty] | Qual Ion 2: | N/A mz
Overlay
MGDG-34:5 | [6 empty] | Quan Peak: | m/z747.50417 mz
| Injected |  | Sample |  | Flags
Conc: | N/A |  | N/A
Retention Time: |  | 3.5724
Area: |  | 4583
Height: |  | 5697
**MANUAL SETTINGS**
Calibration Curve
[7 empty] | Qual Ion 1: | N/A mz
[7 empty] | Qual Ion 2: | N/A mz
Overlay
MGDG-36:4 | [6 empty] | Quan Peak: | m/z779.56677 mz
| Injected |  | Sample |  | Flags
Conc: | N/A |  | N/A
Retention Time: |  | 3.5799
Area: |  | 2880
Height: |  | 4074
**MANUAL SETTINGS**
Calibration Curve
[7 empty] | Qual Ion 1: | N/A mz
[7 empty] | Qual Ion 2: | N/A mz
Overlay
MGDG-32:1 | [6 empty] | Quan Peak: | m/z749.51742 mz
| Injected |  | Sample |  | Flags
Conc: | N/A |  | N/A
Retention Time: |  | 3.452
Area: |  | 9039
Height: |  | 6002
**MANUAL SETTINGS**
Calibration Curve
[7 empty] | Qual Ion 1: | N/A mz
[7 empty] | Qual Ion 2: | N/A mz
Overlay
MGDG-36:2 | [6 empty] | Quan Peak: | m/z800.62462 mz
| Injected |  | Sample |  | Flags
Conc: | N/A |  | N/A
Retention Time: |  | 0
Area: |  | 2273
Height: |  | 3161
**MANUAL SETTINGS**
Calibration Curve
[7 empty] | Qual Ion 1: | N/A mz
[7 empty] | Qual Ion 2: | N/A mz
Overlay
MGDG-37:3 | [6 empty] | Quan Peak: | m/z814.64027 mz
| Injected |  | Sample |  | Flags
Conc: | N/A |  | N/A
Retention Time: |  | 0
Area: |  | 3933
Height: |  | 3740
**MANUAL SETTINGS**
Calibration Curve
[7 empty] | Qual Ion 1: | N/A mz
[7 empty] | Qual Ion 2: | N/A mz
Overlay
HPH-GDGT-5 | [6 empty] | Quan Peak: | m/z1695.30857 mz
| Injected |  | Sample |  | Flags
Conc: | N/A |  | N/A
Retention Time: |  | 3.6024
Area: |  | 1053
Height: |  | 2126
**MANUAL SETTINGS**
Calibration Curve
[7 empty] | Qual Ion 1: | N/A mz
[7 empty] | Qual Ion 2: | N/A mz
Overlay
MGDG-31:0 | [6 empty] | Quan Peak: | m/z717.55112 mz
| Injected |  | Sample |  | Flags
Conc: | N/A |  | N/A
Retention Time: |  | 0
Area: |  | 1568
Height: |  | 3145
**MANUAL SETTINGS**
Calibration Curve
[7 empty] | Qual Ion 1: | N/A mz
[7 empty] | Qual Ion 2: | N/A mz
Overlay
MGDG-32:0 | [6 empty] | Quan Peak: | m/z729.55112 mz
| Injected |  | Sample |  | Flags
Conc: | N/A |  | N/A
Retention Time: |  | 3.6709
Area: |  | 3257
Height: |  | 3716
**MANUAL SETTINGS**
Calibration Curve
[7 empty] | Qual Ion 1: | N/A mz
[7 empty] | Qual Ion 2: | N/A mz
Overlay
MGDG-36:0 | [6 empty] | Quan Peak: | m/z787.62938 mz
| Injected |  | Sample |  | Flags
Conc: | N/A |  | N/A
Retention Time: |  | 0
Area: |  | 914
Height: |  | 1807
**MANUAL SETTINGS**
Calibration Curve
[7 empty] | Qual Ion 1: | N/A mz
[7 empty] | Qual Ion 2: | N/A mz
Overlay
MGDG-28:1 | [6 empty] | Quan Peak: | m/z673.48852 mz
| Injected |  | Sample |  | Flags
Conc: | N/A |  | N/A
Retention Time: |  | 3.61
Area: |  | 2629
Height: |  | 3455
**MANUAL SETTINGS**
Calibration Curve
[7 empty] | Qual Ion 1: | N/A mz
[7 empty] | Qual Ion 2: | N/A mz
Overlay
MGDG-30:2 | [6 empty] | Quan Peak: | m/z699.50417 mz
| Injected |  | Sample |  | Flags
Conc: | N/A |  | N/A
Retention Time: |  | 3.7168
Area: |  | 2507
Height: |  | 2613
**MANUAL SETTINGS**
Calibration Curve
[7 empty] | Qual Ion 1: | N/A mz
[7 empty] | Qual Ion 2: | N/A mz
Overlay
MGDG-27:2 | [6 empty] | Quan Peak: | m/z659.47287 mz
| Injected |  | Sample |  | Flags
Conc: | N/A |  | N/A
Retention Time: |  | 0
Area: |  | 2615
Height: |  | 1079
**MANUAL SETTINGS**
Calibration Curve
[7 empty] | Qual Ion 1: | N/A mz
[7 empty] | Qual Ion 2: | N/A mz
Overlay
Gly-Cer-25:6 | [6 empty] | Quan Peak: | m/z592.38439 mz
| Injected |  | Sample |  | Flags
Conc: | N/A |  | N/A
Retention Time: |  | 7.3909
Area: |  | 1318
Height: |  | 2809
**MANUAL SETTINGS**
Calibration Curve
[7 empty] | Qual Ion 1: | N/A mz
[7 empty] | Qual Ion 2: | N/A mz
Overlay
DGTS-40:1 | [6 empty] | Quan Peak: | m/z822.71813 mz
| Injected |  | Sample |  | Flags
Conc: | N/A |  | N/A
Retention Time: |  | 0
Area: |  | 2408
Height: |  | 5164
**MANUAL SETTINGS**
Calibration Curve
[7 empty] | Qual Ion 1: | N/A mz
[7 empty] | Qual Ion 2: | N/A mz
Overlay
1-GLC-CER | [6 empty] | Quan Peak: | m/z728.60349 mz
| Injected |  | Sample |  | Flags
Conc: | N/A |  | N/A
Retention Time: |  | 7.508
Area: |  | 21614
Height: |  | 4035
**MANUAL SETTINGS**
Calibration Curve
[7 empty] | Qual Ion 1: | N/A mz
[7 empty] | Qual Ion 2: | N/A mz
Overlay
DGTS-33:1 | [6 empty] | Quan Peak: | m/z746.59052 mz
| Injected |  | Sample |  | Flags
Conc: | N/A |  | N/A
Retention Time: |  | 0
Area: |  | 848140
Height: |  | 229202
**MANUAL SETTINGS**
Calibration Curve
[7 empty] | Qual Ion 1: | N/A mz
[7 empty] | Qual Ion 2: | N/A mz
Overlay
DGTS-34:2 | [6 empty] | Quan Peak: | m/z736.60858 mz
| Injected |  | Sample |  | Flags
Conc: | N/A |  | N/A
Retention Time: |  | 7.6723
Area: |  | 520479
Height: |  | 86897
**MANUAL SETTINGS**
Calibration Curve
[7 empty] | Qual Ion 1: | N/A mz
[7 empty] | Qual Ion 2: | N/A mz
Overlay
DGTS-32:1 | [6 empty] | Quan Peak: | m/z710.59293 mz
| Injected |  | Sample |  | Flags
Conc: | N/A |  | N/A
Retention Time: |  | 7.7291
Area: |  | 1717909
Height: |  | 420876
**MANUAL SETTINGS**
Calibration Curve
[7 empty] | Qual Ion 1: | N/A mz
[7 empty] | Qual Ion 2: | N/A mz
Overlay
DGTS-36:6 | [6 empty] | Quan Peak: | m/z754.56163 mz
| Injected |  | Sample |  | Flags
Conc: | N/A |  | N/A
Retention Time: |  | 0
Area: |  | 16789
Height: |  | 7265
**MANUAL SETTINGS**
Calibration Curve
[7 empty] | Qual Ion 1: | N/A mz
[7 empty] | Qual Ion 2: | N/A mz
Overlay
DGTS | [6 empty] | Quan Peak: | m/z712.60858 mz
| Injected |  | Sample |  | Flags
Conc: | N/A |  | N/A
Retention Time: |  | 7.7702
Area: |  | 2899398
Height: |  | 742450
**MANUAL SETTINGS**
Calibration Curve
[7 empty] | Qual Ion 1: | N/A mz
[7 empty] | Qual Ion 2: | N/A mz
Overlay
DGTS-30:1 | [6 empty] | Quan Peak: | m/z682.56163 mz
| Injected |  | Sample |  | Flags
Conc: | N/A |  | N/A
Retention Time: |  | 7.8196
Area: |  | 455048
Height: |  | 112370
**MANUAL SETTINGS**
Calibration Curve
[7 empty] | Qual Ion 1: | N/A mz
[7 empty] | Qual Ion 2: | N/A mz
Overlay
DGTS-36:5 | [6 empty] | Quan Peak: | m/z756.57728 mz
| Injected |  | Sample |  | Flags
Conc: | N/A |  | N/A
Retention Time: |  | 0
Area: |  | 2923
Height: |  | 6239
**MANUAL SETTINGS**
Calibration Curve
[7 empty] | Qual Ion 1: | N/A mz
[7 empty] | Qual Ion 2: | N/A mz
Overlay
DGTS-31:0 | [6 empty] | Quan Peak: | m/z698.59293 mz
| Injected |  | Sample |  | Flags
Conc: | N/A |  | N/A
Retention Time: |  | 7.7912
Area: |  | 1486033
Height: |  | 389423
**MANUAL SETTINGS**
Calibration Curve
[7 empty] | Qual Ion 1: | N/A mz
[7 empty] | Qual Ion 2: | N/A mz
Overlay
DGTS-29:0 | [6 empty] | Quan Peak: | m/z670.56163 mz
| Injected |  | Sample |  | Flags
Conc: | N/A |  | N/A
Retention Time: |  | 0
Area: |  | 27790
Height: |  | 8971
**MANUAL SETTINGS**
Calibration Curve
[7 empty] | Qual Ion 1: | N/A mz
[7 empty] | Qual Ion 2: | N/A mz
Overlay
DGTS-34:0 | [6 empty] | Quan Peak: | m/z740.63988 mz
| Injected |  | Sample |  | Flags
Conc: | N/A |  | N/A
Retention Time: |  | 7.7161
Area: |  | 1090941
Height: |  | 429263
**MANUAL SETTINGS**
Calibration Curve
[7 empty] | Qual Ion 1: | N/A mz
[7 empty] | Qual Ion 2: | N/A mz
Overlay
DGTS-34:1 | [6 empty] | Quan Peak: | m/z738.62423 mz
| Injected |  | Sample |  | Flags
Conc: | N/A |  | N/A
Retention Time: |  | 7.6975
Area: |  | 8625616
Height: |  | 2337420
**MANUAL SETTINGS**
Calibration Curve
[7 empty] | Qual Ion 1: | N/A mz
[7 empty] | Qual Ion 2: | N/A mz
Overlay
DGTS-34:3 | [6 empty] | Quan Peak: | m/z734.59293 mz
| Injected |  | Sample |  | Flags
Conc: | N/A |  | N/A
Retention Time: |  | 7.7425
Area: |  | 2202
Height: |  | 2788
**MANUAL SETTINGS**
Calibration Curve
[7 empty] | Qual Ion 1: | N/A mz
[7 empty] | Qual Ion 2: | N/A mz
Overlay
DGTS-35:1 | [6 empty] | Quan Peak: | m/z750.62423 mz
| Injected |  | Sample |  | Flags
Conc: | N/A |  | N/A
Retention Time: |  | 0
Area: |  | 10685
Height: |  | 5624
**MANUAL SETTINGS**
Calibration Curve
[7 empty] | Qual Ion 1: | N/A mz
[7 empty] | Qual Ion 2: | N/A mz
Overlay
DGTS-28:1 | [6 empty] | Quan Peak: | m/z654.53033 mz
| Injected |  | Sample |  | Flags
Conc: | N/A |  | N/A
Retention Time: |  | 7.8481
Area: |  | 70510
Height: |  | 14869
**MANUAL SETTINGS**
Calibration Curve
[7 empty] | Qual Ion 1: | N/A mz
[7 empty] | Qual Ion 2: | N/A mz
Overlay
DGTS-30:0 | [6 empty] | Quan Peak: | m/z684.57728 mz
| Injected |  | Sample |  | Flags
Conc: | N/A |  | N/A
Retention Time: |  | 7.8267
Area: |  | 1715221
Height: |  | 463162
**MANUAL SETTINGS**
Calibration Curve
[7 empty] | Qual Ion 1: | N/A mz
[7 empty] | Qual Ion 2: | N/A mz
Overlay
DGTS-36:3 | [6 empty] | Quan Peak: | m/z760.60858 mz
| Injected |  | Sample |  | Flags
Conc: | N/A |  | N/A
Retention Time: |  | 7.8781
Area: |  | 17998
Height: |  | 5895
**MANUAL SETTINGS**
Calibration Curve
[7 empty] | Qual Ion 1: | N/A mz
[7 empty] | Qual Ion 2: | N/A mz
Overlay
DGTS-28:0 | [6 empty] | Quan Peak: | m/z656.54598 mz
| Injected |  | Sample |  | Flags
Conc: | N/A |  | N/A
Retention Time: |  | 7.8781
Area: |  | 2038311
Height: |  | 626699
**MANUAL SETTINGS**
Calibration Curve
[7 empty] | Qual Ion 1: | N/A mz
[7 empty] | Qual Ion 2: | N/A mz
Overlay
DGTS-26:2 | [6 empty] | Quan Peak: | m/z624.48338 mz
| Injected |  | Sample |  | Flags
Conc: | N/A |  | N/A
Retention Time: |  | 7.8781
Area: |  | 628
Height: |  | 1224
**MANUAL SETTINGS**
Calibration Curve
[7 empty] | Qual Ion 1: | N/A mz
[7 empty] | Qual Ion 2: | N/A mz
Overlay
DGTS-32:2 | [6 empty] | Quan Peak: | m/z708.57728 mz
| Injected |  | Sample |  | Flags
Conc: | N/A |  | N/A
Retention Time: |  | 0
Area: |  | 844
Height: |  | 1790
**MANUAL SETTINGS**
Calibration Curve
[7 empty] | Qual Ion 1: | N/A mz
[7 empty] | Qual Ion 2: | N/A mz
Overlay
DGTS-34:8 | [6 empty] | Quan Peak: | m/z712.51468 mz
| Injected |  | Sample |  | Flags
Conc: | N/A |  | N/A
Retention Time: |  | 7.8481
Area: |  | 8688
Height: |  | 5942
**MANUAL SETTINGS**
Calibration Curve
[7 empty] | Qual Ion 1: | N/A mz
[7 empty] | Qual Ion 2: | N/A mz
Overlay
DGTS-27:0 | [6 empty] | Quan Peak: | m/z642.53033 mz
| Injected |  | Sample |  | Flags
Conc: | N/A |  | N/A
Retention Time: |  | 7.9179
Area: |  | 474216
Height: |  | 152344
**MANUAL SETTINGS**
Calibration Curve
[7 empty] | Qual Ion 1: | N/A mz
[7 empty] | Qual Ion 2: | N/A mz
Overlay
DGTS-32:3 | [6 empty] | Quan Peak: | m/z706.56163 mz
| Injected |  | Sample |  | Flags
Conc: | N/A |  | N/A
Retention Time: |  | 0
Area: |  | 2628
Height: |  | 2852
**MANUAL SETTINGS**
Calibration Curve
[7 empty] | Qual Ion 1: | N/A mz
[7 empty] | Qual Ion 2: | N/A mz
Overlay
DGTS-26:0 | [6 empty] | Quan Peak: | m/z628.51468 mz
| Injected |  | Sample |  | Flags
Conc: | N/A |  | N/A
Retention Time: |  | 7.9585
Area: |  | 414693
Height: |  | 142954
**MANUAL SETTINGS**
Calibration Curve
[7 empty] | Qual Ion 1: | N/A mz
[7 empty] | Qual Ion 2: | N/A mz
Overlay
DGTS-29:1 | [6 empty] | Quan Peak: | m/z668.54598 mz
| Injected |  | Sample |  | Flags
Conc: | N/A |  | N/A
Retention Time: |  | 0
Area: |  | 1821
Height: |  | 2438
**MANUAL SETTINGS**
Calibration Curve
[7 empty] | Qual Ion 1: | N/A mz
[7 empty] | Qual Ion 2: | N/A mz
Overlay
DGTS-32:4 | [6 empty] | Quan Peak: | m/z704.54598 mz
| Injected |  | Sample |  | Flags
Conc: | N/A |  | N/A
Retention Time: |  | 8.0154
Area: |  | 57846
Height: |  | 19165
**MANUAL SETTINGS**
Calibration Curve
[7 empty] | Qual Ion 1: | N/A mz
[7 empty] | Qual Ion 2: | N/A mz
Overlay
PG-DAG-26:0 | [6 empty] | Quan Peak: | m/z639.42316 mz
| Injected |  | Sample |  | Flags
Conc: | N/A |  | N/A
Retention Time: |  | 8.0154
Area: |  | 10683
Height: |  | 11727
**MANUAL SETTINGS**
Calibration Curve
[7 empty] | Qual Ion 1: | N/A mz
[7 empty] | Qual Ion 2: | N/A mz
Overlay
DGTS-31:1 | [6 empty] | Quan Peak: | m/z696.57728 mz
| Injected |  | Sample |  | Flags
Conc: | N/A |  | N/A
Retention Time: |  | 8.0573
Area: |  | 598
Height: |  | 1093
**MANUAL SETTINGS**
Calibration Curve
[7 empty] | Qual Ion 1: | N/A mz
[7 empty] | Qual Ion 2: | N/A mz
Overlay
DGTS-33:0 | [6 empty] | Quan Peak: | m/z714.62423 mz
| Injected |  | Sample |  | Flags
Conc: | N/A |  | N/A
Retention Time: |  | 0
Area: |  | 22322
Height: |  | 20853
**MANUAL SETTINGS**
Calibration Curve
[7 empty] | Qual Ion 1: | N/A mz
[7 empty] | Qual Ion 2: | N/A mz
Overlay
PDME-DAG-35:1 | [6 empty] | Quan Peak: | m/z760.58508 mz
| Injected |  | Sample |  | Flags
Conc: | N/A |  | N/A
Retention Time: |  | 8.3337
Area: |  | 61446
Height: |  | 5972
**MANUAL SETTINGS**
Calibration Curve
[7 empty] | Qual Ion 1: | N/A mz
[7 empty] | Qual Ion 2: | N/A mz
Overlay
C16PDME | [6 empty] | Quan Peak: | m/z720.55378 mz
| Injected |  | Sample |  | Flags
Conc: | N/A |  | N/A
Retention Time: |  | 8.4253
Area: |  | 1048315
Height: |  | 171621
**MANUAL SETTINGS**
Calibration Curve
[7 empty] | Qual Ion 1: | N/A mz
[7 empty] | Qual Ion 2: | N/A mz
Overlay
PDME-DAG-30:0 | [6 empty] | Quan Peak: | m/z692.52248 mz
| Injected |  | Sample |  | Flags
Conc: | N/A |  | N/A
Retention Time: |  | 8.4965
Area: |  | 14045343
Height: |  | 2535199
**MANUAL SETTINGS**
Calibration Curve
[7 empty] | Qual Ion 1: | N/A mz
[7 empty] | Qual Ion 2: | N/A mz
Overlay
DGTA-34:5 | [6 empty] | Quan Peak: | m/z730.56163 mz
| Injected |  | Sample |  | Flags
Conc: | N/A |  | N/A
Retention Time: |  | 0
Area: |  | 69642
Height: |  | 19389
**MANUAL SETTINGS**
Calibration Curve
[7 empty] | Qual Ion 1: | N/A mz
[7 empty] | Qual Ion 2: | N/A mz
Overlay
DGTA-36:2 | [6 empty] | Quan Peak: | m/z786.62183 mz
| Injected |  | Sample |  | Flags
Conc: | N/A |  | N/A
Retention Time: |  | 0
Area: |  | 6751
Height: |  | 3621
**MANUAL SETTINGS**
Calibration Curve
[7 empty] | Qual Ion 1: | N/A mz
[7 empty] | Qual Ion 2: | N/A mz
Overlay
DGTA-38:6 | [6 empty] | Quan Peak: | m/z784.60858 mz
| Injected |  | Sample |  | Flags
Conc: | N/A |  | N/A
Retention Time: |  | 0
Area: |  | 2264
Height: |  | 1186
**MANUAL SETTINGS**
Calibration Curve
[7 empty] | Qual Ion 1: | N/A mz
[7 empty] | Qual Ion 2: | N/A mz
Overlay
DGTA-36:6 | [6 empty] | Quan Peak: | m/z756.57728 mz
| Injected |  | Sample |  | Flags
Conc: | N/A |  | N/A
Retention Time: |  | 0
Area: |  | 692
Height: |  | 1144
**MANUAL SETTINGS**
Calibration Curve
[7 empty] | Qual Ion 1: | N/A mz
[7 empty] | Qual Ion 2: | N/A mz
Overlay
DGTA-35:1 | [6 empty] | Quan Peak: | m/z752.63988 mz
| Injected |  | Sample |  | Flags
Conc: | N/A |  | N/A
Retention Time: |  | 9.6052
Area: |  | 6213
Height: |  | 2280
**MANUAL SETTINGS**
Calibration Curve
[7 empty] | Qual Ion 1: | N/A mz
[7 empty] | Qual Ion 2: | N/A mz
Overlay
DGTA-38:5 | [6 empty] | Quan Peak: | m/z786.62423 mz
| Injected |  | Sample |  | Flags
Conc: | N/A |  | N/A
Retention Time: |  | 0
Area: |  | 3023
Height: |  | 2857
**MANUAL SETTINGS**
Calibration Curve
[7 empty] | Qual Ion 1: | N/A mz
[7 empty] | Qual Ion 2: | N/A mz
Overlay
DGTA-42:11 | [6 empty] | Quan Peak: | m/z830.59293 mz
| Injected |  | Sample |  | Flags
Conc: | N/A |  | N/A
Retention Time: |  | 9.5042
Area: |  | 548
Height: |  | 906
**MANUAL SETTINGS**
Calibration Curve
[7 empty] | Qual Ion 1: | N/A mz
[7 empty] | Qual Ion 2: | N/A mz
Overlay
DGTA-44:12 | [6 empty] | Quan Peak: | m/z856.60858 mz
| Injected |  | Sample |  | Flags
Conc: | N/A |  | N/A
Retention Time: |  | 9.4859
Area: |  | 1982
Height: |  | 1125
**MANUAL SETTINGS**
Calibration Curve
[7 empty] | Qual Ion 1: | N/A mz
[7 empty] | Qual Ion 2: | N/A mz
Overlay
DGTA-38:0 | [6 empty] | Quan Peak: | m/z796.70248 mz
| Injected |  | Sample |  | Flags
Conc: | N/A |  | N/A
Retention Time: |  | 9.5225
Area: |  | 1259
Height: |  | 1101
**MANUAL SETTINGS**
Calibration Curve
[7 empty] | Qual Ion 1: | N/A mz
[7 empty] | Qual Ion 2: | N/A mz
Overlay
PG-DAG-34:1 | [6 empty] | Quan Peak: | m/z745.50141 mz
| Injected |  | Sample |  | Flags
Conc: | N/A |  | N/A
Retention Time: |  | 9.6379
Area: |  | 6185
Height: |  | 7439
**MANUAL SETTINGS**
Calibration Curve
[7 empty] | Qual Ion 1: | N/A mz
[7 empty] | Qual Ion 2: | N/A mz
Overlay
DGTA-21:0 | [6 empty] | Quan Peak: | m/z558.43643 mz
| Injected |  | Sample |  | Flags
Conc: | N/A |  | N/A
Retention Time: |  | 0
Area: |  | 535
Height: |  | 901
**MANUAL SETTINGS**
Calibration Curve
[7 empty] | Qual Ion 1: | N/A mz
[7 empty] | Qual Ion 2: | N/A mz
Overlay
DGTA-34:2 | [6 empty] | Quan Peak: | m/z736.60858 mz
| Injected |  | Sample |  | Flags
Conc: | N/A |  | N/A
Retention Time: |  | 9.5583
Area: |  | 5280
Height: |  | 4134
**MANUAL SETTINGS**
Calibration Curve
[7 empty] | Qual Ion 1: | N/A mz
[7 empty] | Qual Ion 2: | N/A mz
Overlay
PME-DAG-34:2 | [6 empty] | Quan Peak: | m/z730.53813 mz
| Injected |  | Sample |  | Flags
Conc: | N/A |  | N/A
Retention Time: |  | 9.6379
Area: |  | 22600375
Height: |  | 4278546
**MANUAL SETTINGS**
Calibration Curve
[7 empty] | Qual Ion 1: | N/A mz
[7 empty] | Qual Ion 2: | N/A mz
Overlay
C16PA | [6 empty] | Quan Peak: | m/z688.48878 mz
| Injected |  | Sample |  | Flags
Conc: | N/A |  | N/A
Retention Time: |  | 9.6252
Area: |  | 97083
Height: |  | 13113
**MANUAL SETTINGS**
Calibration Curve
[7 empty] | Qual Ion 1: | N/A mz
[7 empty] | Qual Ion 2: | N/A mz
Overlay
PME-DAG-33:1 | [6 empty] | Quan Peak: | m/z718.53813 mz
| Injected |  | Sample |  | Flags
Conc: | N/A |  | N/A
Retention Time: |  | 9.6504
Area: |  | 43757526
Height: |  | 8615667
**MANUAL SETTINGS**
Calibration Curve
[7 empty] | Qual Ion 1: | N/A mz
[7 empty] | Qual Ion 2: | N/A mz
Overlay
C16PME | [6 empty] | Quan Peak: | m/z706.53813 mz
| Injected |  | Sample |  | Flags
Conc: | N/A |  | N/A
Retention Time: |  | 9.69
Area: |  | 2748431
Height: |  | 504265
**MANUAL SETTINGS**
Calibration Curve
[7 empty] | Qual Ion 1: | N/A mz
[7 empty] | Qual Ion 2: | N/A mz
Overlay
C16-PE | [6 empty] | Quan Peak: | m/z692.52248 mz
| Injected |  | Sample |  | Flags
Conc: | N/A |  | N/A
Retention Time: |  | 9.7279
Area: |  | 2636107
Height: |  | 483226
**MANUAL SETTINGS**
Calibration Curve
[7 empty] | Qual Ion 1: | N/A mz
[7 empty] | Qual Ion 2: | N/A mz
Overlay
DGTS-19:0 | [6 empty] | Quan Peak: | m/z530.40513 mz
| Injected |  | Sample |  | Flags
Conc: | N/A |  | N/A
Retention Time: |  | 0
Area: |  | 507
Height: |  | 1216
**MANUAL SETTINGS**
Calibration Curve
[7 empty] | Qual Ion 1: | N/A mz
[7 empty] | Qual Ion 2: | N/A mz
Overlay
PME-DAG-30:0 | [6 empty] | Quan Peak: | m/z678.50683 mz
| Injected |  | Sample |  | Flags
Conc: | N/A |  | N/A
Retention Time: |  | 9.7763
Area: |  | 11683110
Height: |  | 2190720
**MANUAL SETTINGS**
Calibration Curve
[7 empty] | Qual Ion 1: | N/A mz
[7 empty] | Qual Ion 2: | N/A mz
Overlay
DGTA-30:1 | [6 empty] | Quan Peak: | m/z682.56163 mz
| Injected |  | Sample |  | Flags
Conc: | N/A |  | N/A
Retention Time: |  | 9.7763
Area: |  | 48112
Height: |  | 8670
**MANUAL SETTINGS**
Calibration Curve
[7 empty] | Qual Ion 1: | N/A mz
[7 empty] | Qual Ion 2: | N/A mz
Overlay
PME-DAG-31:0 | [6 empty] | Quan Peak: | m/z692.52248 mz
| Injected |  | Sample |  | Flags
Conc: | N/A |  | N/A
Retention Time: |  | 9.7279
Area: |  | 2600463
Height: |  | 481786
**MANUAL SETTINGS**
Calibration Curve
[7 empty] | Qual Ion 1: | N/A mz
[7 empty] | Qual Ion 2: | N/A mz
Overlay
PG-DAG-36:1 | [6 empty] | Quan Peak: | m/z792.57491 mz
| Injected |  | Sample |  | Flags
Conc: | N/A |  | N/A
Retention Time: |  | 0
Area: |  | 2748630
Height: |  | 419704
**MANUAL SETTINGS**
Calibration Curve
[7 empty] | Qual Ion 1: | N/A mz
[7 empty] | Qual Ion 2: | N/A mz
Overlay
DGTA-29:0 | [6 empty] | Quan Peak: | m/z670.56163 mz
| Injected |  | Sample |  | Flags
Conc: | N/A |  | N/A
Retention Time: |  | 9.8415
Area: |  | 269897
Height: |  | 56017
**MANUAL SETTINGS**
Calibration Curve
[7 empty] | Qual Ion 1: | N/A mz
[7 empty] | Qual Ion 2: | N/A mz
Overlay
PG-DAG-36:2 | [6 empty] | Quan Peak: | m/z792.57491 mz
| Injected |  | Sample |  | Flags
Conc: | N/A |  | N/A
Retention Time: |  | 0
Area: |  | 2748630
Height: |  | 419704
**MANUAL SETTINGS**
Calibration Curve
[7 empty] | Qual Ion 1: | N/A mz
[7 empty] | Qual Ion 2: | N/A mz
Overlay
PG-DAG-35:1 | [6 empty] | Quan Peak: | m/z785.53031 mz
| Injected |  | Sample |  | Flags
Conc: | N/A |  | N/A
Retention Time: |  | 9.9051
Area: |  | 1710947
Height: |  | 304737
**MANUAL SETTINGS**
Calibration Curve
[7 empty] | Qual Ion 1: | N/A mz
[7 empty] | Qual Ion 2: | N/A mz
Overlay
DGTA-28:0 | [6 empty] | Quan Peak: | m/z656.54598 mz
| Injected |  | Sample |  | Flags
Conc: | N/A |  | N/A
Retention Time: |  | 9.8854
Area: |  | 391488
Height: |  | 82833
**MANUAL SETTINGS**
Calibration Curve
[7 empty] | Qual Ion 1: | N/A mz
[7 empty] | Qual Ion 2: | N/A mz
Overlay
PG-DAG-35:2 | [6 empty] | Quan Peak: | m/z778.55926 mz
| Injected |  | Sample |  | Flags
Conc: | N/A |  | N/A
Retention Time: |  | 9.9051
Area: |  | 1662530
Height: |  | 397362
**MANUAL SETTINGS**
Calibration Curve
[7 empty] | Qual Ion 1: | N/A mz
[7 empty] | Qual Ion 2: | N/A mz
Overlay
PG-DAG-34:2 | [6 empty] | Quan Peak: | m/z764.54361 mz
| Injected |  | Sample |  | Flags
Conc: | N/A |  | N/A
Retention Time: |  | 9.9637
Area: |  | 24377976
Height: |  | 4108364
**MANUAL SETTINGS**
Calibration Curve
[7 empty] | Qual Ion 1: | N/A mz
[7 empty] | Qual Ion 2: | N/A mz
Overlay
PG-DAG-30:1 | [6 empty] | Quan Peak: | m/z693.47011 mz
| Injected |  | Sample |  | Flags
Conc: | N/A |  | N/A
Retention Time: |  | 0
Area: |  | 1202
Height: |  | 2219
**MANUAL SETTINGS**
Calibration Curve
[7 empty] | Qual Ion 1: | N/A mz
[7 empty] | Qual Ion 2: | N/A mz
Overlay
PG-DAG-34:3 | [6 empty] | Quan Peak: | m/z762.52796 mz
| Injected |  | Sample |  | Flags
Conc: | N/A |  | N/A
Retention Time: |  | 9.8333
Area: |  | 34771
Height: |  | 77830
**MANUAL SETTINGS**
Calibration Curve
[7 empty] | Qual Ion 1: | N/A mz
[7 empty] | Qual Ion 2: | N/A mz
Overlay
C16-PG | [6 empty] | Quan Peak: | m/z745.49901 mz
| Injected |  | Sample |  | Flags
Conc: | N/A |  | N/A
Retention Time: |  | 10.0025
Area: |  | 1362721
Height: |  | 223633
**MANUAL SETTINGS**
Calibration Curve
[7 empty] | Qual Ion 1: | N/A mz
[7 empty] | Qual Ion 2: | N/A mz
Overlay
PG-DAG-37:2 | [6 empty] | Quan Peak: | m/z789.56401 mz
| Injected |  | Sample |  | Flags
Conc: | N/A |  | N/A
Retention Time: |  | 0
Area: |  | 45621
Height: |  | 34177
**MANUAL SETTINGS**
Calibration Curve
[7 empty] | Qual Ion 1: | N/A mz
[7 empty] | Qual Ion 2: | N/A mz
Overlay
PG-DAG-32:1 | [6 empty] | Quan Peak: | m/z738.52796 mz
| Injected |  | Sample |  | Flags
Conc: | N/A |  | N/A
Retention Time: |  | 9.9858
Area: |  | 6084435
Height: |  | 731670
**MANUAL SETTINGS**
Calibration Curve
[7 empty] | Qual Ion 1: | N/A mz
[7 empty] | Qual Ion 2: | N/A mz
Overlay
PG-DAG-32:0 | [6 empty] | Quan Peak: | m/z740.54361 mz
| Injected |  | Sample |  | Flags
Conc: | N/A |  | N/A
Retention Time: |  | 10.0081
Area: |  | 5292496
Height: |  | 734073
**MANUAL SETTINGS**
Calibration Curve
[7 empty] | Qual Ion 1: | N/A mz
[7 empty] | Qual Ion 2: | N/A mz
Overlay
PME-DAG-38:2 | [6 empty] | Quan Peak: | m/z786.60073 mz
| Injected |  | Sample |  | Flags
Conc: | N/A |  | N/A
Retention Time: |  | 0
Area: |  | 42072
Height: |  | 46447
**MANUAL SETTINGS**
Calibration Curve
[7 empty] | Qual Ion 1: | N/A mz
[7 empty] | Qual Ion 2: | N/A mz
Overlay
PG-DAG-33:1 | [6 empty] | Quan Peak: | m/z752.54361 mz
| Injected |  | Sample |  | Flags
Conc: | N/A |  | N/A
Retention Time: |  | 9.9747
Area: |  | 75532169
Height: |  | 13172237
**MANUAL SETTINGS**
Calibration Curve
[7 empty] | Qual Ion 1: | N/A mz
[7 empty] | Qual Ion 2: | N/A mz
Overlay
PG-DAG-36:5 | [6 empty] | Quan Peak: | m/z769.50141 mz
| Injected |  | Sample |  | Flags
Conc: | N/A |  | N/A
Retention Time: |  | 9.9969
Area: |  | 1693786
Height: |  | 471865
**MANUAL SETTINGS**
Calibration Curve
[7 empty] | Qual Ion 1: | N/A mz
[7 empty] | Qual Ion 2: | N/A mz
Overlay
PME-DAG-37:2 | [6 empty] | Quan Peak: | m/z772.58508 mz
| Injected |  | Sample |  | Flags
Conc: | N/A |  | N/A
Retention Time: |  | 0
Area: |  | 19836
Height: |  | 18775
**MANUAL SETTINGS**
Calibration Curve
[7 empty] | Qual Ion 1: | N/A mz
[7 empty] | Qual Ion 2: | N/A mz
Overlay
SQ-DAG | [6 empty] | Quan Peak: | m/z834.53957 mz
| Injected |  | Sample |  | Flags
Conc: | N/A |  | N/A
Retention Time: |  | 0
Area: |  | 875
Height: |  | 1513
**MANUAL SETTINGS**
Calibration Curve
[7 empty] | Qual Ion 1: | N/A mz
[7 empty] | Qual Ion 2: | N/A mz
Overlay
PC-ARCHAEOL | [6 empty] | Quan Peak: | m/z818.73610 mz
| Injected |  | Sample |  | Flags
Conc: | N/A |  | N/A
Retention Time: |  | 10.3313
Area: |  | 265386
Height: |  | 12052
**MANUAL SETTINGS**
Calibration Curve
[7 empty] | Qual Ion 1: | N/A mz
[7 empty] | Qual Ion 2: | N/A mz
Overlay
PE-AR | [6 empty] | Quan Peak: | m/z776.68915 mz
| Injected |  | Sample |  | Flags
Conc: | N/A |  | N/A
Retention Time: |  | 10.3757
Area: |  | 752416
Height: |  | 52866
**MANUAL SETTINGS**
Calibration Curve
[7 empty] | Qual Ion 1: | N/A mz
[7 empty] | Qual Ion 2: | N/A mz
Overlay
SQDG-32:1 | [6 empty] | Quan Peak: | m/z810.53957 mz
| Injected |  | Sample |  | Flags
Conc: | N/A |  | N/A
Retention Time: |  | 10.3666
Area: |  | 7275
Height: |  | 2413
**MANUAL SETTINGS**
Calibration Curve
[7 empty] | Qual Ion 1: | N/A mz
[7 empty] | Qual Ion 2: | N/A mz
Overlay
C21-PC | [6 empty] | Quan Peak: | m/z874.72593 mz
| Injected |  | Sample |  | Flags
Conc: | N/A |  | N/A
Retention Time: |  | 10.5336
Area: |  | 5830
Height: |  | 2469
**MANUAL SETTINGS**
Calibration Curve
[7 empty] | Qual Ion 1: | N/A mz
[7 empty] | Qual Ion 2: | N/A mz
Overlay
PG-DAG-41:4 | [6 empty] | Quan Peak: | m/z841.59531 mz
| Injected |  | Sample |  | Flags
Conc: | N/A |  | N/A
Retention Time: |  | 10.4027
Area: |  | 728
Height: |  | 1257
**MANUAL SETTINGS**
Calibration Curve
[7 empty] | Qual Ion 1: | N/A mz
[7 empty] | Qual Ion 2: | N/A mz
Overlay
SQDG-32:0 | [6 empty] | Quan Peak: | m/z795.52867 mz
| Injected |  | Sample |  | Flags
Conc: | N/A |  | N/A
Retention Time: |  | 0
Area: |  | 1878
Height: |  | 1946
**MANUAL SETTINGS**
Calibration Curve
[7 empty] | Qual Ion 1: | N/A mz
[7 empty] | Qual Ion 2: | N/A mz
Overlay
PC-38:6 | [6 empty] | Quan Peak: | m/z806.56943 mz
| Injected |  | Sample |  | Flags
Conc: | N/A |  | N/A
Retention Time: |  | 0
Area: |  | 15556
Height: |  | 7984
**MANUAL SETTINGS**
Calibration Curve
[7 empty] | Qual Ion 1: | N/A mz
[7 empty] | Qual Ion 2: | N/A mz
Overlay
PC-38:2 | [6 empty] | Quan Peak: | m/z824.52008 mz
| Injected |  | Sample |  | Flags
Conc: | N/A |  | N/A
Retention Time: |  | 10.5766
Area: |  | 4976
Height: |  | 2874
**MANUAL SETTINGS**
Calibration Curve
[7 empty] | Qual Ion 1: | N/A mz
[7 empty] | Qual Ion 2: | N/A mz
Overlay
DGCC-33:0 | [6 empty] | Quan Peak: | m/z742.61914 mz
| Injected |  | Sample |  | Flags
Conc: | N/A |  | N/A
Retention Time: |  | 10.5336
Area: |  | 2813710
Height: |  | 355515
**MANUAL SETTINGS**
Calibration Curve
[7 empty] | Qual Ion 1: | N/A mz
[7 empty] | Qual Ion 2: | N/A mz
Overlay
PC-44:12 | [6 empty] | Quan Peak: | m/z878.56943 mz
| Injected |  | Sample |  | Flags
Conc: | N/A |  | N/A
Retention Time: |  | 10.5766
Area: |  | 2150
Height: |  | 4644
**MANUAL SETTINGS**
Calibration Curve
[7 empty] | Qual Ion 1: | N/A mz
[7 empty] | Qual Ion 2: | N/A mz
Overlay
PC-40:10 | [6 empty] | Quan Peak: | m/z826.53813 mz
| Injected |  | Sample |  | Flags
Conc: | N/A |  | N/A
Retention Time: |  | 10.5625
Area: |  | 2419
Height: |  | 2811
**MANUAL SETTINGS**
Calibration Curve
[7 empty] | Qual Ion 1: | N/A mz
[7 empty] | Qual Ion 2: | N/A mz
Overlay
PC-32:0 | [6 empty] | Quan Peak: | m/z734.56943 mz
| Injected |  | Sample |  | Flags
Conc: | N/A |  | N/A
Retention Time: |  | 10.7058
Area: |  | 1512159
Height: |  | 167255
**MANUAL SETTINGS**
Calibration Curve
[7 empty] | Qual Ion 1: | N/A mz
[7 empty] | Qual Ion 2: | N/A mz
Overlay
C16-PC | [6 empty] | Quan Peak: | m/z734.56943 mz
| Injected |  | Sample |  | Flags
Conc: | N/A |  | N/A
Retention Time: |  | 10.7058
Area: |  | 1512159
Height: |  | 167255
**MANUAL SETTINGS**
Calibration Curve
[7 empty] | Qual Ion 1: | N/A mz
[7 empty] | Qual Ion 2: | N/A mz
Overlay
DGCC-32:0 | [6 empty] | Quan Peak: | m/z728.60349 mz
| Injected |  | Sample |  | Flags
Conc: | N/A |  | N/A
Retention Time: |  | 10.5766
Area: |  | 17674016
Height: |  | 2411972
**MANUAL SETTINGS**
Calibration Curve
[7 empty] | Qual Ion 1: | N/A mz
[7 empty] | Qual Ion 2: | N/A mz
Overlay
SQDG-28:0 | [6 empty] | Quan Peak: | m/z756.49262 mz
| Injected |  | Sample |  | Flags
Conc: | N/A |  | N/A
Retention Time: |  | 10.6343
Area: |  | 2268040
Height: |  | 421219
**MANUAL SETTINGS**
Calibration Curve
[7 empty] | Qual Ion 1: | N/A mz
[7 empty] | Qual Ion 2: | N/A mz
Overlay
DGCC-29:0 | [6 empty] | Quan Peak: | m/z686.55654 mz
| Injected |  | Sample |  | Flags
Conc: | N/A |  | N/A
Retention Time: |  | 10.7058
Area: |  | 2763476
Height: |  | 470849
**MANUAL SETTINGS**
Calibration Curve
[7 empty] | Qual Ion 1: | N/A mz
[7 empty] | Qual Ion 2: | N/A mz
Overlay
DGCC-28:0 | [6 empty] | Quan Peak: | m/z672.54089 mz
| Injected |  | Sample |  | Flags
Conc: | N/A |  | N/A
Retention Time: |  | 10.7466
Area: |  | 5375176
Height: |  | 1067609
**MANUAL SETTINGS**
Calibration Curve
[7 empty] | Qual Ion 1: | N/A mz
[7 empty] | Qual Ion 2: | N/A mz
Overlay
PE-DEG-28:0 | [6 empty] | Quan Peak: | m/z608.50135 mz
| Injected |  | Sample |  | Flags
Conc: | N/A |  | N/A
Retention Time: |  | 0
Area: |  | 3509
Height: |  | 3756
**MANUAL SETTINGS**
Calibration Curve
[7 empty] | Qual Ion 1: | N/A mz
[7 empty] | Qual Ion 2: | N/A mz
Overlay
PC-32:1 | [6 empty] | Quan Peak: | m/z732.55378 mz
| Injected |  | Sample |  | Flags
Conc: | N/A |  | N/A
Retention Time: |  | 0
Area: |  | 3684
Height: |  | 6505
**MANUAL SETTINGS**
Calibration Curve
[7 empty] | Qual Ion 1: | N/A mz
[7 empty] | Qual Ion 2: | N/A mz
Overlay
PC-30:0 | [6 empty] | Quan Peak: | m/z706.53813 mz
| Injected |  | Sample |  | Flags
Conc: | N/A |  | N/A
Retention Time: |  | 10.7802
Area: |  | 2245022
Height: |  | 298162
**MANUAL SETTINGS**
Calibration Curve
[7 empty] | Qual Ion 1: | N/A mz
[7 empty] | Qual Ion 2: | N/A mz
Overlay
SQDG-36:2 | [6 empty] | Quan Peak: | m/z847.55997 mz
| Injected |  | Sample |  | Flags
Conc: | N/A |  | N/A
Retention Time: |  | 10.7972
Area: |  | 883
Height: |  | 1562
**MANUAL SETTINGS**
Calibration Curve
[7 empty] | Qual Ion 1: | N/A mz
[7 empty] | Qual Ion 2: | N/A mz
Overlay
PC-31:1 | [6 empty] | Quan Peak: | m/z718.53813 mz
| Injected |  | Sample |  | Flags
Conc: | N/A |  | N/A
Retention Time: |  | 0
Area: |  | 1846
Height: |  | 3279
**MANUAL SETTINGS**
Calibration Curve
[7 empty] | Qual Ion 1: | N/A mz
[7 empty] | Qual Ion 2: | N/A mz
Overlay
PC-29:0 | [6 empty] | Quan Peak: | m/z692.52248 mz
| Injected |  | Sample |  | Flags
Conc: | N/A |  | N/A
Retention Time: |  | 10.8231
Area: |  | 3123119
Height: |  | 281047
**MANUAL SETTINGS**
Calibration Curve
[7 empty] | Qual Ion 1: | N/A mz
[7 empty] | Qual Ion 2: | N/A mz
Overlay
SQDG-32:2 | [6 empty] | Quan Peak: | m/z791.49737 mz
| Injected |  | Sample |  | Flags
Conc: | N/A |  | N/A
Retention Time: |  | 10.7386
Area: |  | 642
Height: |  | 1197
**MANUAL SETTINGS**
Calibration Curve
[7 empty] | Qual Ion 1: | N/A mz
[7 empty] | Qual Ion 2: | N/A mz
Overlay
DGCC-27:0 | [6 empty] | Quan Peak: | m/z658.52524 mz
| Injected |  | Sample |  | Flags
Conc: | N/A |  | N/A
Retention Time: |  | 10.7972
Area: |  | 2638447
Height: |  | 541642
**MANUAL SETTINGS**
Calibration Curve
[7 empty] | Qual Ion 1: | N/A mz
[7 empty] | Qual Ion 2: | N/A mz
Overlay
PC-36:1 | [6 empty] | Quan Peak: | m/z788.61638 mz
| Injected |  | Sample |  | Flags
Conc: | N/A |  | N/A
Retention Time: |  | 10.7718
Area: |  | 11598
Height: |  | 5991
**MANUAL SETTINGS**
Calibration Curve
[7 empty] | Qual Ion 1: | N/A mz
[7 empty] | Qual Ion 2: | N/A mz
Overlay
DGCC-26:0 | [6 empty] | Quan Peak: | m/z644.50959 mz
| Injected |  | Sample |  | Flags
Conc: | N/A |  | N/A
Retention Time: |  | 10.8573
Area: |  | 839197
Height: |  | 185166
**MANUAL SETTINGS**
Calibration Curve
[7 empty] | Qual Ion 1: | N/A mz
[7 empty] | Qual Ion 2: | N/A mz
Overlay
PC-33:6 | [6 empty] | Quan Peak: | m/z736.49118 mz
| Injected |  | Sample |  | Flags
Conc: | N/A |  | N/A
Retention Time: |  | 10.9588
Area: |  | 28790
Height: |  | 16458
**MANUAL SETTINGS**
Calibration Curve
[7 empty] | Qual Ion 1: | N/A mz
[7 empty] | Qual Ion 2: | N/A mz
Overlay
PC-27:0 | [6 empty] | Quan Peak: | m/z664.49118 mz
| Injected |  | Sample |  | Flags
Conc: | N/A |  | N/A
Retention Time: |  | 0
Area: |  | 52764
Height: |  | 12765
**MANUAL SETTINGS**
Calibration Curve
[7 empty] | Qual Ion 1: | N/A mz
[7 empty] | Qual Ion 2: | N/A mz
Overlay
PC-32:6 | [6 empty] | Quan Peak: | m/z739.50208 mz
| Injected |  | Sample |  | Flags
Conc: | N/A |  | N/A
Retention Time: |  | 10.8656
Area: |  | 8600
Height: |  | 3043
**MANUAL SETTINGS**
Calibration Curve
[7 empty] | Qual Ion 1: | N/A mz
[7 empty] | Qual Ion 2: | N/A mz
Overlay
DGCC-31:1 | [6 empty] | Quan Peak: | m/z712.57219 mz
| Injected |  | Sample |  | Flags
Conc: | N/A |  | N/A
Retention Time: |  | 10.9858
Area: |  | 5040
Height: |  | 9440
**MANUAL SETTINGS**
Calibration Curve
[7 empty] | Qual Ion 1: | N/A mz
[7 empty] | Qual Ion 2: | N/A mz
Overlay
PE-DAG/AEG-36:2 | [6 empty] | Quan Peak: | m/z744.55378 mz
| Injected |  | Sample |  | Flags
Conc: | N/A |  | N/A
Retention Time: |  | 10.9055
Area: |  | 8885569
Height: |  | 1530042
**MANUAL SETTINGS**
Calibration Curve
[7 empty] | Qual Ion 1: | N/A mz
[7 empty] | Qual Ion 2: | N/A mz
Overlay
PE-DAG/AEG-35:1 | [6 empty] | Quan Peak: | m/z732.55378 mz
| Injected |  | Sample |  | Flags
Conc: | N/A |  | N/A
Retention Time: |  | 10.9289
Area: |  | 2973005
Height: |  | 294449
**MANUAL SETTINGS**
Calibration Curve
[7 empty] | Qual Ion 1: | N/A mz
[7 empty] | Qual Ion 2: | N/A mz
Overlay
PC-35:0 | [6 empty] | Quan Peak: | m/z786.59833 mz
| Injected |  | Sample |  | Flags
Conc: | N/A |  | N/A
Retention Time: |  | 11.0415
Area: |  | 2080
Height: |  | 2570
**MANUAL SETTINGS**
Calibration Curve
[7 empty] | Qual Ion 1: | N/A mz
[7 empty] | Qual Ion 2: | N/A mz
Overlay
PC-36:10 | [6 empty] | Quan Peak: | m/z770.47553 mz
| Injected |  | Sample |  | Flags
Conc: | N/A |  | N/A
Retention Time: |  | 10.9442
Area: |  | 37616
Height: |  | 4936
**MANUAL SETTINGS**
Calibration Curve
[7 empty] | Qual Ion 1: | N/A mz
[7 empty] | Qual Ion 2: | N/A mz
Overlay
PE-DAG/AEG-31:2 | [6 empty] | Quan Peak: | m/z674.47553 mz
| Injected |  | Sample |  | Flags
Conc: | N/A |  | N/A
Retention Time: |  | 11.0266
Area: |  | 23849
Height: |  | 4331
**MANUAL SETTINGS**
Calibration Curve
[7 empty] | Qual Ion 1: | N/A mz
[7 empty] | Qual Ion 2: | N/A mz
Overlay
PE-DAG/AEG-33:2 | [6 empty] | Quan Peak: | m/z702.50683 mz
| Injected |  | Sample |  | Flags
Conc: | N/A |  | N/A
Retention Time: |  | 10.9858
Area: |  | 911595
Height: |  | 160237
**MANUAL SETTINGS**
Calibration Curve
[7 empty] | Qual Ion 1: | N/A mz
[7 empty] | Qual Ion 2: | N/A mz
Overlay
PC-34:4 | [6 empty] | Quan Peak: | m/z754.53813 mz
| Injected |  | Sample |  | Flags
Conc: | N/A |  | N/A
Retention Time: |  | 10.9211
Area: |  | 234442
Height: |  | 46901
**MANUAL SETTINGS**
Calibration Curve
[7 empty] | Qual Ion 1: | N/A mz
[7 empty] | Qual Ion 2: | N/A mz
Overlay
PE-DAG/AEG-29:1 | [6 empty] | Quan Peak: | m/z648.45988 mz
| Injected |  | Sample |  | Flags
Conc: | N/A |  | N/A
Retention Time: |  | 10.9792
Area: |  | 886
Height: |  | 2018
**MANUAL SETTINGS**
Calibration Curve
[7 empty] | Qual Ion 1: | N/A mz
[7 empty] | Qual Ion 2: | N/A mz
Overlay
PE-DAG/AEG-30:0 | [6 empty] | Quan Peak: | m/z664.49118 mz
| Injected |  | Sample |  | Flags
Conc: | N/A |  | N/A
Retention Time: |  | 0
Area: |  | 26137
Height: |  | 6722
**MANUAL SETTINGS**
Calibration Curve
[7 empty] | Qual Ion 1: | N/A mz
[7 empty] | Qual Ion 2: | N/A mz
Overlay
PE-DAG/AEG-31:0 | [6 empty] | Quan Peak: | m/z678.50683 mz
| Injected |  | Sample |  | Flags
Conc: | N/A |  | N/A
Retention Time: |  | 0
Area: |  | 17055
Height: |  | 7086
**MANUAL SETTINGS**
Calibration Curve
[7 empty] | Qual Ion 1: | N/A mz
[7 empty] | Qual Ion 2: | N/A mz
Overlay
PE-DAG/AEG-32:0 | [6 empty] | Quan Peak: | m/z690.50683 mz
| Injected |  | Sample |  | Flags
Conc: | N/A |  | N/A
Retention Time: |  | 11.0195
Area: |  | 3671522
Height: |  | 483010
**MANUAL SETTINGS**
Calibration Curve
[7 empty] | Qual Ion 1: | N/A mz
[7 empty] | Qual Ion 2: | N/A mz
Overlay
PE-DAG/AEG-32:1 | [6 empty] | Quan Peak: | m/z688.49118 mz
| Injected |  | Sample |  | Flags
Conc: | N/A |  | N/A
Retention Time: |  | 10.9924
Area: |  | 596935
Height: |  | 88707
**MANUAL SETTINGS**
Calibration Curve
[7 empty] | Qual Ion 1: | N/A mz
[7 empty] | Qual Ion 2: | N/A mz
Overlay
PE-DAG/AEG-38:6 | [6 empty] | Quan Peak: | m/z764.52248 mz
| Injected |  | Sample |  | Flags
Conc: | N/A |  | N/A
Retention Time: |  | 0
Area: |  | 2701
Height: |  | 2844
**MANUAL SETTINGS**
Calibration Curve
[7 empty] | Qual Ion 1: | N/A mz
[7 empty] | Qual Ion 2: | N/A mz
Overlay
PE-DAG/AEG-44:12 | [6 empty] | Quan Peak: | m/z836.52248 mz
| Injected |  | Sample |  | Flags
Conc: | N/A |  | N/A
Retention Time: |  | 11.0057
Area: |  | 1525
Height: |  | 3427
**MANUAL SETTINGS**
Calibration Curve
[7 empty] | Qual Ion 1: | N/A mz
[7 empty] | Qual Ion 2: | N/A mz
Overlay
PE-DEG-35:3 | [6 empty] | Quan Peak: | m/z700.56395 mz
| Injected |  | Sample |  | Flags
Conc: | N/A |  | N/A
Retention Time: |  | 10.9858
Area: |  | 3787
Height: |  | 2400
**MANUAL SETTINGS**
Calibration Curve
[7 empty] | Qual Ion 1: | N/A mz
[7 empty] | Qual Ion 2: | N/A mz
Overlay
PE-DAG/AEG-29:0 | [6 empty] | Quan Peak: | m/z650.47553 mz
| Injected |  | Sample |  | Flags
Conc: | N/A |  | N/A
Retention Time: |  | 10.9858
Area: |  | 2845048
Height: |  | 332532
**MANUAL SETTINGS**
Calibration Curve
[7 empty] | Qual Ion 1: | N/A mz
[7 empty] | Qual Ion 2: | N/A mz
Overlay
PE-DAG/AEG-34:2 | [6 empty] | Quan Peak: | m/z716.52248 mz
| Injected |  | Sample |  | Flags
Conc: | N/A |  | N/A
Retention Time: |  | 10.9858
Area: |  | 35838403
Height: |  | 6856196
**MANUAL SETTINGS**
Calibration Curve
[7 empty] | Qual Ion 1: | N/A mz
[7 empty] | Qual Ion 2: | N/A mz
Overlay
PE-DAG/AEG-35:4 | [6 empty] | Quan Peak: | m/z726.50683 mz
| Injected |  | Sample |  | Flags
Conc: | N/A |  | N/A
Retention Time: |  | 11.0057
Area: |  | 3500712
Height: |  | 1019572
**MANUAL SETTINGS**
Calibration Curve
[7 empty] | Qual Ion 1: | N/A mz
[7 empty] | Qual Ion 2: | N/A mz
Overlay
PE-DAG/AEG-28:0 | [6 empty] | Quan Peak: | m/z636.45988 mz
| Injected |  | Sample |  | Flags
Conc: | N/A |  | N/A
Retention Time: |  | 0
Area: |  | 4680
Height: |  | 3444
**MANUAL SETTINGS**
Calibration Curve
[7 empty] | Qual Ion 1: | N/A mz
[7 empty] | Qual Ion 2: | N/A mz
Overlay
PC-33:5 | [6 empty] | Quan Peak: | m/z738.50683 mz
| Injected |  | Sample |  | Flags
Conc: | N/A |  | N/A
Retention Time: |  | 10.9792
Area: |  | 1804656
Height: |  | 557405
**MANUAL SETTINGS**
Calibration Curve
[7 empty] | Qual Ion 1: | N/A mz
[7 empty] | Qual Ion 2: | N/A mz
Overlay
PE-DEG-30:0 | [6 empty] | Quan Peak: | m/z636.53265 mz
| Injected |  | Sample |  | Flags
Conc: | N/A |  | N/A
Retention Time: |  | 11.0738
Area: |  | 323156
Height: |  | 53768
**MANUAL SETTINGS**
Calibration Curve
[7 empty] | Qual Ion 1: | N/A mz
[7 empty] | Qual Ion 2: | N/A mz
Overlay
SQDG-30:1 | [6 empty] | Quan Peak: | m/z765.48172 mz
| Injected |  | Sample |  | Flags
Conc: | N/A |  | N/A
Retention Time: |  | 0
Area: |  | 14646
Height: |  | 3958
**MANUAL SETTINGS**
Calibration Curve
[7 empty] | Qual Ion 1: | N/A mz
[7 empty] | Qual Ion 2: | N/A mz
Overlay
PC-DEG-26:0 | [6 empty] | Quan Peak: | m/z622.42310 mz
| Injected |  | Sample |  | Flags
Conc: | N/A |  | N/A
Retention Time: |  | 0
Area: |  | 3259
Height: |  | 1977
**MANUAL SETTINGS**
Calibration Curve
[7 empty] | Qual Ion 1: | N/A mz
[7 empty] | Qual Ion 2: | N/A mz
Overlay
PC-26:0 | [6 empty] | Quan Peak: | m/z650.47553 mz
| Injected |  | Sample |  | Flags
Conc: | N/A |  | N/A
Retention Time: |  | 0
Area: |  | 1194
Height: |  | 1137
**MANUAL SETTINGS**
Calibration Curve
[7 empty] | Qual Ion 1: | N/A mz
[7 empty] | Qual Ion 2: | N/A mz
Overlay
SQDG-30:2 | [6 empty] | Quan Peak: | m/z780.49262 mz
| Injected |  | Sample |  | Flags
Conc: | N/A |  | N/A
Retention Time: |  | 11.4628
Area: |  | 3345
Height: |  | 1862
**MANUAL SETTINGS**
Calibration Curve
[7 empty] | Qual Ion 1: | N/A mz
[7 empty] | Qual Ion 2: | N/A mz
Overlay
SQDG-24:0 | [6 empty] | Quan Peak: | m/z683.40347 mz
| Injected |  | Sample |  | Flags
Conc: | N/A |  | N/A
Retention Time: |  | 0
Area: |  | 549
Height: |  | 908
**MANUAL SETTINGS**
Calibration Curve
[7 empty] | Qual Ion 1: | N/A mz
[7 empty] | Qual Ion 2: | N/A mz
Overlay
DGCC-36:6 | [6 empty] | Quan Peak: | m/z772.57219 mz
| Injected |  | Sample |  | Flags
Conc: | N/A |  | N/A
Retention Time: |  | 0
Area: |  | 426
Height: |  | 705
**MANUAL SETTINGS**
Calibration Curve
[7 empty] | Qual Ion 1: | N/A mz
[7 empty] | Qual Ion 2: | N/A mz
Overlay
DGDG-34:3 | [6 empty] | Quan Peak: | m/z915.60395 mz
| Injected |  | Sample |  | Flags
Conc: | N/A |  | N/A
Retention Time: |  | 0
Area: |  | 483
Height: |  | 799
**MANUAL SETTINGS**
Calibration Curve
[7 empty] | Qual Ion 1: | N/A mz
[7 empty] | Qual Ion 2: | N/A mz
Overlay
DGDG-30:0 | [6 empty] | Quan Peak: | m/z882.61485 mz
| Injected |  | Sample |  | Flags
Conc: | N/A |  | N/A
Retention Time: |  | 12.1317
Area: |  | 104072
Height: |  | 9702
**MANUAL SETTINGS**
Calibration Curve
[7 empty] | Qual Ion 1: | N/A mz
[7 empty] | Qual Ion 2: | N/A mz
Overlay
DGDG-32:4 | [6 empty] | Quan Peak: | m/z885.55700 mz
| Injected |  | Sample |  | Flags
Conc: | N/A |  | N/A
Retention Time: |  | 12.2233
Area: |  | 3001
Height: |  | 3374
**MANUAL SETTINGS**
Calibration Curve
[7 empty] | Qual Ion 1: | N/A mz
[7 empty] | Qual Ion 2: | N/A mz
Overlay
DGDG-32:2 | [6 empty] | Quan Peak: | m/z889.58830 mz
| Injected |  | Sample |  | Flags
Conc: | N/A |  | N/A
Retention Time: |  | 12.1866
Area: |  | 429
Height: |  | 710
**MANUAL SETTINGS**
Calibration Curve
[7 empty] | Qual Ion 1: | N/A mz
[7 empty] | Qual Ion 2: | N/A mz
Overlay
IS-PC-16:0 | [6 empty] | Quan Peak: | m/z524.37107 mz
| Injected |  | Sample |  | Flags
Conc: | N/A |  | N/A
Retention Time: |  | 12.3016
Area: |  | 38920773
Height: |  | 7371834
**MANUAL SETTINGS**
Calibration Curve
[7 empty] | Qual Ion 1: | N/A mz
[7 empty] | Qual Ion 2: | N/A mz
Overlay
DGDG-28:0 | [6 empty] | Quan Peak: | m/z837.55700 mz
| Injected |  | Sample |  | Flags
Conc: | N/A |  | N/A
Retention Time: |  | 0
Area: |  | 45376
Height: |  | 5723
**MANUAL SETTINGS**
Calibration Curve
[7 empty] | Qual Ion 1: | N/A mz
[7 empty] | Qual Ion 2: | N/A mz
Overlay
C16PAF | [6 empty] | Quan Peak: | m/z524.37107 mz
| Injected |  | Sample |  | Flags
Conc: | N/A |  | N/A
Retention Time: |  | 12.3016
Area: |  | 39125993
Height: |  | 7371860
**MANUAL SETTINGS**
Calibration Curve
[7 empty] | Qual Ion 1: | N/A mz
[7 empty] | Qual Ion 2: | N/A mz
Overlay
PC-DEG-30:2 | [6 empty] | Quan Peak: | m/z705.59050 mz
| Injected |  | Sample |  | Flags
Conc: | N/A |  | N/A
Retention Time: |  | 12.334
Area: |  | 76063
Height: |  | 10669
**MANUAL SETTINGS**
Calibration Curve
[7 empty] | Qual Ion 1: | N/A mz
[7 empty] | Qual Ion 2: | N/A mz
Overlay
DGCC-21:0 | [6 empty] | Quan Peak: | m/z574.43134 mz
| Injected |  | Sample |  | Flags
Conc: | N/A |  | N/A
Retention Time: |  | 12.7096
Area: |  | 334
Height: |  | 553
**MANUAL SETTINGS**
Calibration Curve
[7 empty] | Qual Ion 1: | N/A mz
[7 empty] | Qual Ion 2: | N/A mz
Overlay
DGCC-17:0 | [6 empty] | Quan Peak: | m/z518.36874 mz
| Injected |  | Sample |  | Flags
Conc: | N/A |  | N/A
Retention Time: |  | 0
Area: |  | 953
Height: |  | 1576
**MANUAL SETTINGS**
Calibration Curve
[7 empty] | Qual Ion 1: | N/A mz
[7 empty] | Qual Ion 2: | N/A mz
Overlay
DGCC-16:0 | [6 empty] | Quan Peak: | m/z504.35309 mz
| Injected |  | Sample |  | Flags
Conc: | N/A |  | N/A
Retention Time: |  | 0
Area: |  | 861
Height: |  | 493
**MANUAL SETTINGS**
Calibration Curve
[7 empty] | Qual Ion 1: | N/A mz
[7 empty] | Qual Ion 2: | N/A mz
Overlay
DGCC-23:6 | [6 empty] | Quan Peak: | m/z590.36874 mz
| Injected |  | Sample |  | Flags
Conc: | N/A |  | N/A
Retention Time: |  | 16.9805
Area: |  | 233
Height: |  | 386
**MANUAL SETTINGS**
Calibration Curve
[7 empty] | Qual Ion 1: | N/A mz
[7 empty] | Qual Ion 2: | N/A mz
Overlay

## eet2_QEF1623_OG30_T3-250-0-3_SC
Confirmation Report
Lab Name: | OGL
Instrument: | QEFocus |  |  | Method: | Known_IPLs_Marine_11_14_2018_Known_IPLs_Marine_11_14_2018
User: | Thermo |  |  |  | Known_IPLs_Marine_11_14_2018
Batch: | Known_IPLs_Marine_11_14_2018 |  |  | Cali File: | Known_IPLs_Marine_11_14_2018.calx
Vial Pos | Sample ID | File Name | Level | Sample Name |  | File Date | Comment
RC1 | 1 | QEF1623_OG30_T3-250-0-3_SC | N/A |  |  | 2018-07-31 22:37
The following compounds were not found in the sample.
Compound Name |  |  |  | Expected Retention Time
HPH-GDGT-1 |  |  |  | 3.04,3.04,3.04
Gly-PDGT-0 |  |  |  | 3.20,3.20,3.20
Gly-GDGT-4 |  |  |  | 3.30,3.30,3.30
MGDG-36:9 |  |  |  | 3.38,3.38,3.38
MGDG-36:10 |  |  |  | 3.40,3.40,3.40
Gly-GDGT-2 |  |  |  | 3.41,3.41,3.41
Gly-GDGT-1 |  |  |  | 3.43,3.43,3.43
Gly-OH-GDGT-1 |  |  |  | 3.49,3.49,3.49
MGDG-34:7 |  |  |  | 3.53,3.53,3.53
MGDG-32:2 |  |  |  | 3.60,3.60,3.60
MGDG-33:0 |  |  |  | 3.62,3.62,3.62
MGDG-31:1 |  |  |  | 3.64,3.64,3.64
Gly-GDGT-3 |  |  |  | 3.68,3.68,3.68
MGDG-30:3 |  |  |  | 3.72,3.72,3.72
MGDG-30:0 |  |  |  | 3.82,3.82,3.82
HPH-GDGT-0 |  |  |  | 3.86,3.86,3.86
HPH-GDGT-2 |  |  |  | 3.86,3.86,3.86
Gly-GDGT-5 |  |  |  | 3.95,3.95,3.95
MGDG-41:3 |  |  |  | 4.12,4.12,4.12
MGDG-24:0 |  |  |  | 4.47,4.47,4.47,4.63,4.63,4.63
Gly-OH-GDGT-0 |  |  |  | 4.85,4.85,4.85
Gly-OH-GDGT-4 |  |  |  | 5.02,5.02,5.02
Gly-Cer-22:2 |  |  |  | 5.95,5.95,5.95
Gly-dGly-DAG-13:2 |  |  |  | 6.88,6.88,6.88
Gly-dGly-DAG-15:2 |  |  |  | 7.43,7.43,7.43
DGTS-36:2 |  |  |  | 7.55,7.55,7.55
Gly-Cer-21:6 |  |  |  | 7.58,7.58,7.58
DGTS-36:4 |  |  |  | 7.62,7.62,7.62
DGTS-38:0 |  |  |  | 7.63,7.63,7.63,7.68,7.68,7.68
DGTS-38:5 |  |  |  | 7.68,7.68,7.68
DGTS-37:5 |  |  |  | 7.70,7.70,7.70
DGTS-34:4 |  |  |  | 7.73,7.73,7.73
DGTS-39:1 |  |  |  | 7.78,7.78,7.78
DGTS-37:2 |  |  |  | 7.79,7.79,7.79
DGTS-34:5 |  |  |  | 7.82,7.82,7.82
DGTS-34:6 |  |  |  | 7.85,7.85,7.85
DGTS-32:0 |  |  |  | 7.87,7.87,7.87
DGTS-38:1 |  |  |  | 7.87,7.87,7.87
DGTS-37:6 |  |  |  | 8.03,8.03,8.03
DGTS-37:1 |  |  |  | 8.08,8.08,8.08
DGTS-35:0 |  |  |  | 8.13,8.13,8.13
DGTS-25:0 |  |  |  | 8.33,8.33,8.33
DGTA-26:0 |  |  |  | 8.38,8.38,8.38
DGTA-24:0 |  |  |  | 8.42,8.42,8.42
DGTA-25:0 |  |  |  | 9.00,9.00,9.00
DGTA-32:1 |  |  |  | 9.35,9.35,9.35
DGTA-32:2 |  |  |  | 9.37,9.37,9.37
DGTA-33:1 |  |  |  | 9.45,9.45,9.45
DGTA-44:11 |  |  |  | 9.53,9.53,9.53
DGTA-39:0 |  |  |  | 9.54,9.54,9.54
DGTA-40:10 |  |  |  | 9.55,9.55,9.55
PME-DEG-38:4 |  |  |  | 9.55,9.55,9.55
DGTA-34:1 |  |  |  | 9.56,9.56,9.56
DGTA-34:4 |  |  |  | 9.62,9.62,9.62
DGTA-30:0 |  |  |  | 9.64,9.64,9.64
PME-DEG-36:5 |  |  |  | 9.84,9.84,9.84
PME-DAG-29:4 |  |  |  | 9.85,9.85,9.85
PME-DAG-21:0 |  |  |  | 9.95,9.95,9.95
PG-DEG-37:0 |  |  |  | 10.01,10.01,10.01
PE-DEG-25:4 |  |  |  | 10.03,10.03,10.03
SQDG-31:0 |  |  |  | 10.06,10.06,10.06
PME-DEG-33:0 |  |  |  | 10.09,10.09,10.09
PC-38:1 |  |  |  | 10.19,10.19,10.19
PME-DAG-36:2 |  |  |  | 10.34,10.34,10.34
PC-39:5 |  |  |  | 10.55,10.55,10.55
PC-40:9 |  |  |  | 10.55,10.55,10.55
PC-42:11 |  |  |  | 10.55,10.55,10.55
SQDG-34:5 |  |  |  | 10.55,10.55,10.55
PC-38:5 |  |  |  | 10.58,10.58,10.58
PC-31:0 |  |  |  | 10.59,10.59,10.59
PC-36:5 |  |  |  | 10.60,10.60,10.60
PG-DEG-38:2 |  |  |  | 10.63,10.63,10.63
SQDG-34:1 |  |  |  | 10.68,10.68,10.68
SQDG-29:0 |  |  |  | 10.69,10.69,10.69
SQDG-44:12 |  |  |  | 10.69,10.69,10.69
PC-28:0 |  |  |  | 10.72,10.72,10.72
PC-33:2 |  |  |  | 10.72,10.72,10.72
SQDG-32:5 |  |  |  | 10.72,10.72,10.72
SQDG-36:0 |  |  |  | 10.72,10.72,10.72
SQDG-38:3 |  |  |  | 10.72,10.72,10.72
SQDG-38:4 |  |  |  | 10.72,10.72,10.72
SQDG-42:11 |  |  |  | 10.72,10.72,10.72
SQDG-34:2 |  |  |  | 10.73,10.73,10.73
SQDG-34:3 |  |  |  | 10.73,10.73,10.73
SQDG-34:4 |  |  |  | 10.73,10.73,10.73
PC-33:1 |  |  |  | 10.75,10.75,10.75
SQDG-30:0 |  |  |  | 10.75,10.75,10.75
DGCC-30:0 |  |  |  | 10.78,10.78,10.78
PC-37:6 |  |  |  | 10.80,10.80,10.80
SQDG-34:9 |  |  |  | 10.81,10.81,10.81
PE-DEG-27:4 |  |  |  | 10.94,10.94,10.94
PC-35:1 |  |  |  | 10.95,10.95,10.95
PE-DAG/AEG-31:1 |  |  |  | 10.98,10.98,10.98
PE-DAG/AEG-30:1 |  |  |  | 10.99,10.99,10.99
PE-DAG/AEG-40:6 |  |  |  | 10.99,10.99,10.99
PE-DAG/AEG-40:7 |  |  |  | 10.99,10.99,10.99
PE-DAG/AEG-34:1 |  |  |  | 11.00,11.00,11.00
PE-DEG-24:3 |  |  |  | 11.01,11.01,11.01
PE-DAG/AEG-35:2 |  |  |  | 11.03,11.03,11.03
PC-33:0 |  |  |  | 11.05,11.05,11.05
PE-DAG/AEG-33:1 |  |  |  | 11.21,11.21,11.21
2Gly-GDGT-2 |  |  |  | 11.54,11.54,11.54
2Gly-OH-GDGT-2 |  |  |  | 11.54,11.54,11.54
SQDG-26:0 |  |  |  | 11.61,11.61,11.61
2Gly-OH-GDGT-0 |  |  |  | 11.66,11.66,11.66
DGCC-22:4 |  |  |  | 11.73,11.73,11.73
DGDG |  |  |  | 11.78,11.78,11.78
DGCC-42:6 |  |  |  | 11.79,11.79,11.79
DGDG-34:1 |  |  |  | 11.80,11.80,11.80
DGCC-24:2 |  |  |  | 11.82,11.82,11.82
DGCC-38:6 |  |  |  | 11.86,11.86,11.86
SQDG-23:0 |  |  |  | 11.87,11.87,11.87
DGDG-32:1 |  |  |  | 11.91,11.91,11.91
DGDG-34:6 |  |  |  | 11.93,11.93,11.93
DGDG-34:7 |  |  |  | 11.93,11.93,11.93
DGDG-32:0 |  |  |  | 11.94,11.94,11.94
DGDG-34:2 |  |  |  | 11.94,11.94,11.94
DGDG-34:4 |  |  |  | 11.94,11.94,11.94
DGDG-35:3 |  |  |  | 11.94,11.94,11.94
DGDG-35:2 |  |  |  | 11.95,11.95,11.95
DGCC-23:1 |  |  |  | 11.98,11.98,11.98
Gly-Hp-BDGT-5 |  |  |  | 12.03,12.03,12.03
2Gly-OH-GDGT-1 |  |  |  | 12.08,12.08,12.08
DGDG-34:5 |  |  |  | 12.08,12.08,12.08
Gly-Hp-BDGT-3 |  |  |  | 12.08,12.08,12.08
2Gly-GDGT-1 |  |  |  | 12.10,12.10,12.10
2Gly-PDGT-4 |  |  |  | 12.10,12.10,12.10
DGDG-30:2 |  |  |  | 12.17,12.17,12.17
Gly-Hp-BDGT-4 |  |  |  | 12.19,12.19,12.19
DGDG-32:5 |  |  |  | 12.20,12.20,12.20
DGDG-32:6 |  |  |  | 12.21,12.21,12.21
DGDG-31:1 |  |  |  | 12.34,12.34,12.34
DGCC-23:0 |  |  |  | 12.61,12.61,12.61
DGCC-19:0 |  |  |  | 12.87,12.87,12.87
2Gly-GDGT-0 |  |  |  | 12.02,12.02,12.02